## TheVoid_bom
Qty	Parts	Value	Device	Price Each	Total Qty	Price Total	On Hand	Order	Source
2	C106, C110	1000pF	CAP0603-CAP	0.066	2	0.132	500	0	https://www.mouser.com/ProductDetail/Yageo/CC0603MRX7R9BB102?qs=sGAEpiMZZMukHu%252bjC5l7YTB5Qh3V8YBbh2JQ%252bS0A954%3d
4	C100, C101, C102, C112	100nf	CERAMIC-100NF-50V-10%-X7R(0603)	0.066	4	0.264	4000	0	https://www.mouser.com/ProductDetail/Murata-Electronics/GCM033R71E471KA03D?qs=sGAEpiMZZMukHu%252bjC5l7YUBCHBQPS1uW4Tgq5mzdVTU%3d
2	C103, C111	470pF	CAP0603-CAP	0.066	2	0.132	500	0	https://www.mouser.com/ProductDetail/Murata-Electronics/GCM033R71E471KA03D?qs=sGAEpiMZZMukHu%252bjC5l7YUBCHBQPS1uW4Tgq5mzdVTU%3d
5	C104, C105, C107, C108, C109	10uF	CAP0603-CAP	0.066	5	0.33	500	0	https://www.mouser.com/ProductDetail/Taiyo-Yuden/JMK107BJ106MA-T?qs=sGAEpiMZZMukHu%252bjC5l7YV1nw42DH00CS6rQc63lEY4%3d
2	R100, R101	1K	RESISTOR0603	0.02	2	0.04	4000	0	https://www.mouser.com/ProductDetail/Yageo/RC0603FR-071KL?qs=sGAEpiMZZMtRY1MQzfviYBKl3q7m6O1t
3	R105, R106, R115	2K2	RESISTOR0603	0.02	3	0.06	4000	0	https://www.mouser.com/ProductDetail/Yageo/RC0603FR-072K2L?qs=sGAEpiMZZMtRY1MQzfviYIolhRbATB6G
4	R109, R110, R117, R118	7K5	RESISTOR0603	0.02	4	0.08	0	100	ttps://www.mouser.com/ProductDetail/KOA-Speer/RK73H1JTTD7501D?qs=sGAEpiMZZMukHu%252bjC5l7YSTM6M0y7%2fTtvTHNd1k3Nkk%3d
3	R103, R104, R116	10K	RESISTOR0603	0.02	3	0.06	5000	0	https://www.mouser.com/ProductDetail/Yageo/RC0603FR-0710KL?qs=sGAEpiMZZMvLNADcllXbqHQ2CGarwjoT
4	R111, R112, R113, R114	47K	RESISTOR0603	0.02	4	0.08	5000	0	https://www.mouser.com/ProductDetail/Yageo/RC0603FR-0747KL?qs=sGAEpiMZZMtRY1MQzfviYPBNqk%2fPjiRr
3	R102, R107, R108	DNP	RESISTOR0603	0	3	0	0	0	https://www.mouser.com/ProductDetail/Yageo/RC0603FR-0747KL?qs=sGAEpiMZZMtRY1MQzfviYPBNqk%2fPjiRr
1	D100	0.5A/40V/420mV	DIODE-SCHOTTKY-SOD323	0.3	1	0.3	15	0	https://www.mouser.com/ProductDetail/Nexperia/PMEG4005EJ115?qs=sGAEpiMZZMvKM5ialpXrmgQgxdAV4sRu
1	U100	FM24W256-G	FM24W256-G-SO08	6.7	1	6.7	5	0	https://www.mouser.com/ProductDetail/Cypress-Semiconductor/FM24W256-G?qs=sGAEpiMZZMtsPi73Z94q0OKOSVYv1Kg2ple9XdjZJbc%3d
1	U101	ADS1115IDGST	ADC_ADS1015-MSOP10	5.36	1	5.36	0	5	https://www.mouser.com/ProductDetail/Texas-Instruments/ADS1115IDGSR?qs=sGAEpiMZZMvTvDTV69d2QhvgeGfSYHYrf4mZXCVtXww%3d
1	U102	MCP6002-SO08	MCP6002-SO08	0.35	1	0.35	28	0	https://www.mouser.com/ProductDetail/Microchip-Technology/MCP6002T-I-SN?qs=sGAEpiMZZMsUzhEcHltCuY6YBL510a4u
2	T32L, T32R	1x14-2.54MM-MALE-PIN	TEENSY_3.0-3.2&LC_DIL	0.25	2	0.5	0	5	https://www.ebay.com/itm/1x40-Pin-40P-2-54mm-Straight-Male-Header-Body-Centered-17mm-Black-Pack-of-5/381315745725
2	T36L, T36R	1X24-2.54MM-FEMALE	TEENSY_3.5/3.6_BASIC	0.25	2	0.5	0	5	https://www.ebay.com/itm/20pc-Female-Pin-Header-Pitch-2-54mm-H-8-5mm-Straight-type-1x24p-1x24-24p-RoHS/140891861219
1	J100	2X05-2.54MM-FEMALE	2X05_EUROPWR_LONG	0.5	1	0.5	0	5	https://www.ebay.com/itm/20pcs-2-54mm-2x5-10pin-Long-Legs-Double-Row-Female-stackable-Straight-Header/271558168930
4	I2C1, INPUT, OUTPUT, UART4	4P-2.0	GROVE-CONNECTOR-DIP(4P-2.0)	0.1	4	0.4	50	5	https://www.robotshop.com/en/seeedstudio-grove-4-pin-connector.html
1	PCB	PCB	PCB	10	1	10	3	0	https://github.com/PatternAgents/TheVoid
1	T3.6	TEENSY3.6	TEENSY3.6	33.25	1	33.25	0	1	https://www.pjrc.com/store/teensy36_pins.html
1	LABOR	ASSEMBLY	ASSEMBLY	60	1	60	0	0	https://github.com/PatternAgents/TheVoid
	TOTAL COST					119.038
	RESALE			150	1	150
	PROFIT					30.962